## Test_1.1
|  | Action | Actions to perform | Actions to perform
|  | Check | Checks to perform | Checks to perform
| Test 1.1 | Name | Right conditions | Right conditions
Action | Target | Comments | Path | Location | STEP 1 | STEP 2
| QF6 |  | SECTION_1/LV_LOCO_ATSA/r01/R01A0 | Section1/ENV | 1
| QF6 |  | SECTION_2/LV_LOCO_ATSA/r01/R01A0 | Section2/ENV | 1
| B_Section1_Active | variable for coupling two sections | COUPLING/GESTION_VERSION/ | Section1/ENV | 1
| B_Section2_Active | variable for coupling two sections | COUPLING/GESTION_VERSION/ | Section2/ENV | 1
| I:Nbr_Sct | variable for coupling number of sections | COUPLING/GESTION_VERSION/ | Section2/ENV | 2
| CANBXM_B_EPV266State_R41 | Required to not have emergency brake | SECTION_1/LOCO_EQUIPEMENTS/CAN_BRIDGE/BLOK_2ES5/ | Section1/ENV | 1
| CANBXM_B_EPV266State_R51 | Required to not have emergency brake | SECTION_1/LOCO_EQUIPEMENTS/CAN_BRIDGE/BLOK_2ES5/ | Section1/ENV | 1
| CANBXM_B_CmdKOH_R41 | Required to not have emergency brake | SECTION_1/LOCO_EQUIPEMENTS/CAN_BRIDGE/BLOK_2ES5/ | Section1/ENV | 1
| CANBXM_B_CmdKOH_R51 | Required to not have emergency brake | SECTION_1/LOCO_EQUIPEMENTS/CAN_BRIDGE/BLOK_2ES5/ | Section1/ENV | 1
| Valve | Forcing Valve KHK2 | SECTION_1/pressure_multisection_output1/ | Section1/ENV | 1
| Valve | Forcing Valve KHK4 | SECTION_1/pressure_multisection_output2/ | Section1/ENV | 1
| Valve | Forcing Valve KHK3 | SECTION_2/pressure_multisection_output3/ | Section2/ENV | 1
| Valve | Forcing Valve KHK1 | SECTION_2/pressure_multisection_output4/ | Section2/ENV | 1
| {S}B_Output | Forcing Valve KH1_ON | SECTION_1/LV_LOCO_ATSA/Groupe_LV_Loco_Russie/pressure_valve1/KH1_ON/ | Section1/ENV | 1
| {S}B_Output | Forcing Valve KH1_ON | SECTION_1/LV_LOCO_ATSA/Groupe_LV_Loco_Russie/pressure_valve1/KH1_ON/ | Section2/ENV | 1
| I:N_TST_KrRSh10_BEU_SectionX | Needed to not have emergency brake (tap opened) | SECTION_1/LOCO_EQUIPEMENTS/CAN_BRIDGE/BCU_2ES5/BCU_FCT | Section1/ENV | 2
| I:N_TST_KrRSh11_BEU_SectionX | Needed to not have emergency brake (tap opened) | SECTION_1/LOCO_EQUIPEMENTS/CAN_BRIDGE/BCU_2ES5/BCU_FCT | Section1/ENV | 2 |  | 0 | U
| I:N_TST_KrRSh10_BEU_SectionX | Needed to not have emergency brake (tap opened) | SECTION_2/LOCO_EQUIPEMENTS/CAN_BRIDGE/BCU_2ES5/BCU_FCT | Section2/ENV | 2 |  | 0 | U
| I:N_TST_KrRSh11_BEU_SectionX | Needed to not have emergency brake (tap opened) | SECTION_2/LOCO_EQUIPEMENTS/CAN_BRIDGE/BCU_2ES5/BCU_FCT | Section2/ENV | 2
| {S}SA19 | switch for auxilary compressor | SECTION_1/LV_LOCO_ATSA/Groupe_LV_Loco_Russie/group_of_button_2/ | Section1/ENV | 1
| {S}SA19 | switch for auxilary compressor | SECTION_2/LV_LOCO_ATSA/Groupe_LV_Loco_Russie/group_of_button_2/ | Section2/ENV | 1
| I:SQ1 | Key to switch on control circuits | SECTION_1/LV_LOCO_ATSA/r14/R14A0/ | Section1/ENV | 1
| I:SA23 | Key to activate cabin | SECTION_1/LV_LOCO_ATSA/r04/R04A0/ | Section1/ENV | 2
DELAY
[8 empty] | 3 | U
[8 empty] | 0 | U
[8 empty] | 3 | U
[8 empty] | 1 | U
[8 empty] | 0 | U
[8 empty] | 0 | U
[8 empty] | 3 | U
[8 empty] | 1 | U
[8 empty] | 0 | U
[8 empty] | 0 | U
[8 empty] | 3 | U
[8 empty] | 1 | U
[8 empty] | 0 | U
[8 empty] | 0 | U
[8 empty] | 3 | U
[8 empty] | 1 | U
[8 empty] | 0 | U
[8 empty] | 0 | U
[8 empty] | 3 | U
[8 empty] | 1 | U
[8 empty] | 0 | U
[8 empty] | 0 | U
[8 empty] | 3 | U
[8 empty] | 1 | U
[8 empty] | 0 | U
[8 empty] | 0 | U
[8 empty] | 3 | U
[8 empty] | 1 | U
[8 empty] | 0 | U
[8 empty] | 0 | U
[8 empty] | 3 | U
[8 empty] | 1 | U
Check